## Sheet1
Requirement | Developed | Tested | Comments
Low power data logging | Yes | Yes | Sleep Mode Currrent : 25 uA
Active mode avg Current : 8.05mA
Read RTC , TEMP sensor and aquire data | Yes | Yes
Store data on to flash memory as a CSV files using LIttleFs File System | Yes | Yes
Flash Waear Leaveing | Yes | Yes | Automatiaclly handle by littleFs File System.
Indicator LED Functions -> Wakeup Indicate , Config Mode | Yes | Yes
Battery Voltage analo Reading | Yes | Yes | Tested and calibrated in range (3.3V to 4.3V)
Download Mode , whan button press at boot | Yes | Yes
View Logged data from Flash memeory. (Show information Size,Raw Count) | Yes | Yes
Delete a file and folder from the storage. | Yes | Yes
Download Logged data from Flash memeory to Computer via USB. | Yes | Yes
Set Device parameters
Set RTC Date | Yes | Yes
Set RTC Time | Yes | Yes
Sync RTC Date Time From PC | Yes | Yes
Set data log interval | Yes | Yes
Set heartbeat STATUS LED | Yes | Yes
View Device Parameters
View RTC Date | Yes | Yes
View RTC Time | Yes | Yes
View data log interval | Yes | Yes
View Battery Voltage | Yes | Yes
View Sensor Readings | Yes | Yes
View Avilble Storage | Yes | Yes
View heartbeat STATUS LED configs | Yes | Yes
Restart Logger via USb Serial commands. | Yes | Yes
Format Storage. (Password Protected) | Yes | Yes
Download all the data files once. | No | No
RTC Fail Safe Logging meachnism. | Yes | Yes
External Flash storage usage if internal got full. Also data retrival from extranl flash storage | No | No
UART based data transfer and config | Yes | Yes
Blutoothe based wirles config and data transfer | No | No
Python based GUI Config data , analyze data on PC | Partially | Partially
Status LED Heartbeat Feature | Yes | Yes
Data Analyz tool | Yes | Yes
Temp,Hume,Vabt vs Time | Yes | Yes
Reduce data points interval (Down Sample) | Yes | Yes
Zoom to specific time interval | Yes | Yes
plot moving avg cureve (N-Point) | Yes | Yes
Find Min,MAX,AVG | NO | NO
Remove outliars